## Calculator
Value Parameters | Fill this coloumn | Notes | Referral Information
|  |  | Peak Outbound traffic, Gbps | Peak Inbound traffic, Gbps | SSG Platform version | CPU cores | RAM | Public Addresses in NAT Pool
Incoming traffic in peak hours, Gbps? | 10 |  | up to 3 | up to 3 | 6 | 4 | 16 | 100
Pool of public IP addresses for CG-NAT? | 2000 | affects RAM | up to 5 | up to 5 | 10 | 6 | 32 | 500
PPPoE used (1-yes, 0-no)? | 0 | adds 30% to CPU | up to 10 | up to 10 | 20 | 6 | 48 | 1000
IPv6 used (1-yes, 0-no)? | 0 | adds 10% to RAM | up to 20 | up to 20 | 40 | 12 | 64 | 2000
|  |  | up to 30 | up to 30 | 60 | 18 | 96 | 3000
License and recommended configuration |  |  | up to 40 | up to 40 | 80 | 22 | 128 | 4000
SSG Platform license | 20 |  | up to 50 | up to 50 | 100 | 28 | 160 | 5000
Number of cores per CPU with frequency of 2,5GHz | 6 |  | up to 60 | up to 60 | 120 | 32 | 192 | 6000
Required memory, Gb | 58 |  | up to 100 | up to 100 | 200 | 64 | 256 | 10000